## Sheet1
PART | VALUE | DESCRIPTION | URL
C1 | 100uF, 50V | Polarized Capacitor | http://www.mouser.com/ProductDetail/Panasonic/EEE-1HA101UP/?qs=sGAEpiMZZMsh%252b1woXyUXj5yjySvXixb0PHeYiLMejMg%3d
C2 | 10uF, 10V | Polarized Capacitor | http://www.mouser.com/ProductDetail/Taiyo-Yuden/LMK316B7106KL-TD/?qs=sGAEpiMZZMsh%252b1woXyUXj7c1PCWacDCMN3IQrdHnm7E%3d
C3 | 0.1uF, 10V | Capacitor | http://www.mouser.com/ProductDetail/Murata-Electronics/GRM155R61A104KA01D/?qs=sGAEpiMZZMs0AnBnWHyRQEzybnecWqjRhOc0xHRv%252bw8%3d
D1 | N/A | Diode-SMA | http://www.mouser.com/ProductDetail/STMicroelectronics/STTH5R06GY-TR/?qs=sGAEpiMZZMtoHjESLttvkp8idLYzK2a8ecDhIjQRqPo%3d
D2 | N/A | Diode-1N4148 | http://www.mouser.com/ProductDetail/Fairchild-Semiconductor/1N4148/?qs=sGAEpiMZZMudZehw8RjeZWbu6z6oTQTL
D3 | N/A | RED LED | https://www.sparkfun.com/products/12619
D4 | N/A | GREEN LED | https://www.sparkfun.com/products/12622
D5 | N/A | BLUE LED | https://www.sparkfun.com/products/12620
D6 | N/A | WHITE LED | https://www.sparkfun.com/products/12621
Q1, Q2, Q5, Q6 | FQP27P06 | P-Channel MOSFET | http://www.mouser.com/ProductDetail/Fairchild-Semiconductor/FQP27P06/?qs=sGAEpiMZZMshyDBzk1%2fWi1oKJWRB0GXwqvciOrvtG%2f4%3d
Q3, Q4, Q7, Q8 | FQP30N06L | N-Channel MOSFET | http://www.mouser.com/ProductDetail/Fairchild-Semiconductor/FQP30N06L/?qs=%2fha2pyFaduji0fg%2flrI0nk1olBaTBVmAwVSKddLwzfQ%3d
SERVO | AX-12A | SPOX-3 for AX-12A | http://www.mouser.com/ProductDetail/Molex/22-43-6030/?qs=%2fha2pyFadujZSIkqFuu9pfAbA%252bc55yEPa0L20yR5s5c%3d
T1 to T6 | BF820-NPN-SOT23-BEC | NPN Transistors | http://www.mouser.com/ProductDetail/Diodes-Incorporated/FMMT417TD/?qs=sGAEpiMZZMshyDBzk1%2fWizF0eVyYE44ZZcc0GAwJB3s%3d
R15,R17,R20,R21,R24 | 1.7K RESISTOR |  | http://www.mouser.com/ProductDetail/Vishay-Thin-Film/PLTT0805Z1721AGT5/?qs=sGAEpiMZZMvdGkrng054t2RPW9MYoEveLabTrIrA%252buo%3d
R16,R18,R19,R22,R23 | 3.3K RESISTOR |  | http://www.mouser.com/ProductDetail/Panasonic/ERJ-P6WF3301V/?qs=sGAEpiMZZMvdGkrng054t4TwNrulOmeCGt9o4bxosTAKRbEIXdIPyg%3d%3d
R13 | 7K RESISTOR |  | http://www.mouser.com/ProductDetail/Vishay/TNPW08057061BT/?qs=sGAEpiMZZMvdGkrng054twN1Uf5gDWJOW9yH6oo%252bIik%3d
R4,R5,R6,R7,R8,R9,R10,R11,R12,R14 | 10K RESISTOR |  | http://www.mouser.com/ProductDetail/Panasonic/ERJ-P6WF1002V/?qs=sGAEpiMZZMvdGkrng054t4TwNrulOmeC3j4fJE09Xf85wPvNPdhA1w%3d%3d
R3,R25,R26,R27 | 50 RESISTOR |  | http://www.mouser.com/ProductDetail/Vishay/CRCW080550R0FKTA/?qs=aRXG1QX2Yl9J6LSLM7CpJQ%3d%3d
R1 | 370 RESISTOR |  | http://www.mouser.com/ProductDetail/KOA-Speer/RN73H1ETTP3700F10/?qs=sGAEpiMZZMvdGkrng054t%252bj0%252bMDZxyyPf1KQYUrGN6Q%3d
R2 | 1.5K RESISTOR |  | http://www.mouser.com/ProductDetail/Panasonic/ERJ-2RKF1501X/?qs=sGAEpiMZZMvdGkrng054t8AJgcdMkx7xOyRawAAbetk%3d
| 3.5mm Screw Terminal |  | https://www.sparkfun.com/products/8084
| Molex 4 Wire Jumper assembly | Encoder connector @ board | https://www.sparkfun.com/products/9920
| Molex 5 Wire jumper assembly | Encoder connector @ encoder | https://www.sparkfun.com/products/9921